## T13
tag | type | T13 ((Measured Value), short floating point number) | address | tag | SDG_ODBC
1 | T13 | PV1 ¦ Inverter - Grid Frequency | 16442 | TAGW0 | TAGW1
2 | T13 | PV1 ¦ Inverter - Phase B Current | 16437 | TAGW2 | TAGW2
3 | T13 | PV1 ¦ Inverter - Phase B Voltage | 16434 | TAGW4 | TAGW3
4 | T13 | PV1 ¦ Subarray Inverter - Real-time Active Power | 16401 | TAGW6 | TAGW4
5 | T13 | PV1 ¦ Subarray Inverter - Real-time Reactive Power | 16403 | TAGW8 | TAGW5
6 | T13 | PV1 ¦ Subarray Inverter - Active Power (Feedback Value) | 16418 | TAGW10 | TAGW6
7 | T13 | PV1 ¦ Subarray Inverter - Active Power Ratio (Feedback Value) | 16419 | TAGW12 | TAGW7
8 | T13 | PV1 ¦ Subarray Inverter - Power Factor (Feedback Value) | 16420 | TAGW14 | TAGW8
9 | T13 | PV1 ¦ Subarray Inverter - Reactive Power (Feedback Value) | 16421 | TAGW16 | TAGW9
10 | T13 | PV1 ¦ Subarray Inverter - Reactive Power Ratio (Feedback Value) | 16423 | TAGW18 | TAGW10
11 | T13 | PV2 ¦ Inverter - Grid Frequency | 16442 | TAGW20 | TAGW11
12 | T13 | PV2 ¦ Inverter - Phase B Current | 16437 | TAGW22 | TAGW12
13 | T13 | PV2 ¦ Inverter - Phase B Voltage | 16434 | TAGW24 | TAGW13
14 | T13 | PV2 ¦ Subarray Inverter - Real-time Active Power | 16401 | TAGW26 | TAGW14
15 | T13 | PV2 ¦ Subarray Inverter - Real-time Reactive Power | 16403 | TAGW28 | TAGW15
16 | T13 | PV2 ¦ Subarray Inverter - Active Power (Feedback Value) | 16418 | TAGW30 | TAGW16
17 | T13 | PV2 ¦ Subarray Inverter - Active Power Ratio (Feedback Value) | 16419 | TAGW32 | TAGW17
18 | T13 | PV2 ¦ Subarray Inverter - Power Factor (Feedback Value) | 16420 | TAGW34 | TAGW18
19 | T13 | PV2 ¦ Subarray Inverter - Reactive Power (Feedback Value) | 16421 | TAGW36 | TAGW19
20 | T13 | PV2 ¦ Subarray Inverter - Reactive Power Ratio (Feedback Value) | 16423 | TAGW38 | TAGW20
21 | T13 | PV3 ¦ Inverter - Grid Frequency | 16442 | TAGW40 | TAGW21
22 | T13 | PV3 ¦ Inverter - Phase B Current | 16437 | TAGW42 | TAGW22
23 | T13 | PV3 ¦ Inverter - Phase B Voltage | 16434 | TAGW44 | TAGW23
24 | T13 | PV3 ¦ Subarray Inverter - Real-time Active Power | 16401 | TAGW46 | TAGW24
25 | T13 | PV3 ¦ Subarray Inverter - Real-time Reactive Power | 16403 | TAGW48 | TAGW25
26 | T13 | PV3 ¦ Subarray Inverter - Active Power (Feedback Value) | 16418 | TAGW50 | TAGW26
27 | T13 | PV3 ¦ Subarray Inverter - Active Power Ratio (Feedback Value) | 16419 | TAGW52 | TAGW27
28 | T13 | PV3 ¦ Subarray Inverter - Power Factor (Feedback Value) | 16420 | TAGW54 | TAGW28
29 | T13 | PV3 ¦ Subarray Inverter - Reactive Power (Feedback Value) | 16421 | TAGW56 | TAGW29
30 | T13 | PV3 ¦ Subarray Inverter - Reactive Power Ratio (Feedback Value) | 16423 | TAGW58 | TAGW30
31 | T13 | PV4 ¦ Inverter - Grid Frequency | 16442 | TAGW60 | TAGW31
32 | T13 | PV4 ¦ Inverter - Phase B Current | 16437 | TAGW62 | TAGW32
33 | T13 | PV4 ¦ Inverter - Phase B Voltage | 16434 | TAGW64 | TAGW33
34 | T13 | PV4 ¦ Subarray Inverter - Real-time Active Power | 16401 | TAGW66 | TAGW34
35 | T13 | PV4 ¦ Subarray Inverter - Real-time Reactive Power | 16403 | TAGW68 | TAGW35
36 | T13 | PV4 ¦ Subarray Inverter - Active Power (Feedback Value) | 16418 | TAGW70 | TAGW36
37 | T13 | PV4 ¦ Subarray Inverter - Active Power Ratio (Feedback Value) | 16419 | TAGW72 | TAGW37
38 | T13 | PV4 ¦ Subarray Inverter - Power Factor (Feedback Value) | 16420 | TAGW74 | TAGW38
39 | T13 | PV4 ¦ Subarray Inverter - Reactive Power (Feedback Value) | 16421 | TAGW76 | TAGW39
40 | T13 | PV4 ¦ Subarray Inverter - Reactive Power Ratio (Feedback Value) | 16423 | TAGW78 | TAGW40
41 | T13 | PV5 ¦ Inverter - Grid Frequency | 16442 | TAGW80 | TAGW41
42 | T13 | PV5 ¦ Inverter - Phase B Current | 16437 | TAGW82 | TAGW42
43 | T13 | PV5 ¦ Inverter - Phase B Voltage | 16434 | TAGW84 | TAGW43
44 | T13 | PV5 ¦ Subarray Inverter - Real-time Active Power | 16401 | TAGW86 | TAGW44
45 | T13 | PV5 ¦ Subarray Inverter - Real-time Reactive Power | 16403 | TAGW88 | TAGW45
46 | T13 | PV5 ¦ Subarray Inverter - Active Power (Feedback Value) | 16418 | TAGW90 | TAGW46
47 | T13 | PV5 ¦ Subarray Inverter - Active Power Ratio (Feedback Value) | 16419 | TAGW92 | TAGW47
48 | T13 | PV5 ¦ Subarray Inverter - Power Factor (Feedback Value) | 16420 | TAGW94 | TAGW48
49 | T13 | PV5 ¦ Subarray Inverter - Reactive Power (Feedback Value) | 16421 | TAGW96 | TAGW49
50 | T13 | PV5 ¦ Subarray Inverter - Reactive Power Ratio (Feedback Value) | 16423 | TAGW98 | TAGW50
51 | T13 | PV6 ¦ Inverter - Grid Frequency | 16442 | TAGW100 | TAGW51
52 | T13 | PV4 ¦ Inverter - Phase B Current | 16437 | TAGW102 | TAGW52
53 | T13 | PV6 ¦ Inverter - Phase B Voltage | 16434 | TAGW104 | TAGW53
54 | T13 | PV6 ¦ Subarray Inverter - Real-time Active Power | 16401 | TAGW106 | TAGW54
55 | T13 | PV6 ¦ Subarray Inverter - Real-time Reactive Power | 16403 | TAGW108 | TAGW55
56 | T13 | PV6 ¦ Subarray Inverter - Active Power (Feedback Value) | 16418 | TAGW110 | TAGW56
57 | T13 | PV6 ¦ Subarray Inverter - Active Power Ratio (Feedback Value) | 16419 | TAGW112 | TAGW57
58 | T13 | PV6 ¦ Subarray Inverter - Power Factor (Feedback Value) | 16420 | TAGW114 | TAGW58
59 | T13 | PV6 ¦ Subarray Inverter - Reactive Power (Feedback Value) | 16421 | TAGW116 | TAGW59
60 | T13 | PV6 ¦ Subarray Inverter - Reactive Power Ratio (Feedback Value) | 16423 | TAGW118 | TAGW60
61 | T13 | TRIAD I1 |  |  | TAGW61 | Measurements at the beginning of the feeder
62 | T13 | TRIAD I2 |  |  | TAGW62
63 | T14 | TRIAD I3 |  |  | TAGW63
64 | T15 | TRIAD V12 |  |  | TAGW64
65 | T16 | TRIAD V23 |  |  | TAGW65
66 | T17 | TRIAD V31 |  |  | TAGW66
67 | T18 | TRIAD PTOT |  |  | TAGW67
68 | T19 | TRIAD QTOT |  |  | TAGW68

## T50
tag | type | T50 (set point command, short floating point number) | address | tag
1 | T50 | PV1 ¦ Subarray inverter - Setpoint Command for Active Power | 25089 | TAGR1
2 | T50 | PV1 ¦ Subarray inverter - Setpoint Command for Active Power Ratio | 25090 | TAGR2
3 | T50 | PV1 ¦ Subarray inverter - Setpoint Command for Power Factor | 25091 | TAGR3
4 | T50 | PV1 ¦ Subarray inverter - Setpoint Command for Reactive Power | 25092 | TAGR4
5 | T50 | PV1 ¦ Subarray inverter - Setpoint Command for Reactive Power Ratio | 25093 | TAGR5
6 | T50 | PV2 ¦ Subarray inverter - Setpoint Command for Active Power | 25089 | TAGR6
7 | T50 | PV2 ¦ Subarray inverter - Setpoint Command for Active Power Ratio | 25090 | TAGR7
8 | T50 | PV2 ¦ Subarray inverter - Setpoint Command for Power Factor | 25091 | TAGR8
9 | T50 | PV2 ¦ Subarray inverter - Setpoint Command for Reactive Power | 25092 | TAGR9
10 | T50 | PV2 ¦ Subarray inverter - Setpoint Command for Reactive Power Ratio | 25093 | TAGR10
11 | T50 | PV3 ¦ Subarray inverter - Setpoint Command for Active Power | 25089 | TAGR11
12 | T50 | PV3 ¦ Subarray inverter - Setpoint Command for Active Power Ratio | 25090 | TAGR12
13 | T50 | PV3 ¦ Subarray inverter - Setpoint Command for Power Factor | 25091 | TAGR13
14 | T50 | PV3 ¦ Subarray inverter - Setpoint Command for Reactive Power | 25092 | TAGR14
15 | T50 | PV3 ¦ Subarray inverter - Setpoint Command for Reactive Power Ratio | 25093 | TAGR15
16 | T50 | PV4 ¦ Subarray inverter - Setpoint Command for Active Power | 25089 | TAGR16
17 | T50 | PV4 ¦ Subarray inverter - Setpoint Command for Active Power Ratio | 25090 | TAGR17
18 | T50 | PV4 ¦ Subarray inverter - Setpoint Command for Power Factor | 25091 | TAGR18
19 | T50 | PV4 ¦ Subarray inverter - Setpoint Command for Reactive Power | 25092 | TAGR19
20 | T50 | PV4 ¦ Subarray inverter - Setpoint Command for Reactive Power Ratio | 25093 | TAGR20
21 | T50 | PV5 ¦ Subarray inverter - Setpoint Command for Active Power | 25089 | TAGR21
22 | T50 | PV5 ¦ Subarray inverter - Setpoint Command for Active Power Ratio | 25090 | TAGR22
23 | T50 | PV5 ¦ Subarray inverter - Setpoint Command for Power Factor | 25091 | TAGR23
24 | T50 | PV5 ¦ Subarray inverter - Setpoint Command for Reactive Power | 25092 | TAGR24
25 | T50 | PV5 ¦ Subarray inverter - Setpoint Command for Reactive Power Ratio | 25093 | TAGR25
26 | T50 | PV6 ¦ Subarray inverter - Setpoint Command for Active Power | 25089 | TAGR26
27 | T50 | PV6 ¦ Subarray inverter - Setpoint Command for Active Power Ratio | 25090 | TAGR27
28 | T50 | PV6 ¦ Subarray inverter - Setpoint Command for Power Factor | 25091 | TAGR28
29 | T50 | PV6 ¦ Subarray inverter - Setpoint Command for Reactive Power | 25092 | TAGR29
30 | T50 | PV6 ¦ Subarray inverter - Setpoint Command for Reactive Power Ratio | 25093 | TAGR30